## Arkusz1
Name | Category | Link | Listed price | Count | Total price
VISHAY VOM1271T | Photovoltaic MOSFET Driver | https://de.farnell.com/en-DE/vishay/vom1271t/mosfet-relay-8-4v-0-01a-smd/dp/2395899 | 2.45 | 1 | 2.45 | €
STMICROELECTRONICS ST32F103CBT6 | MCU, STM32F1, ARM Cortex-M3, 32b, 72 MHz | https://de.farnell.com/en-DE/stmicroelectronics/stm32f103cbt6/mcu-32bit-cortex-m3-72mhz-lqfp/dp/1606327 | 7.16 | 1 | 7.16 | €
ALLEGRO MICROSYSTEMS ACS712ELCTR-20A-T | Linear Current Sensor, Hall Effect, +/- 20A | https://de.farnell.com/en-DE/allegro-microsystems/acs712elctr-20a-t/sensor-current-20a-soic8/dp/1329624 | 3.98 | 1 | 3.98 | €
MICROCHIP MCP2562-E-SN | CAN Interface, 1 Mbps, 4V5 to 5V5, SOIC, 8 Pins | https://de.farnell.com/en-DE/microchip/mcp2562-e-sn/ic-can-tranceiver-high-speed-8soic/dp/2362839 | 1.13 | 1 | 1.13 | €
TRACO POWER THN 20-4815WIR | DC/DC Converter 18-75V 24V 833mA 20W | https://www.distrelec.de/en/dc-dc-converter-18-75v-24v-833ma-20w-traco-power-thn-20-4815wir/p/30224833 | 54.3 | 1 | 54.3 | € | DO NOT BUY!
ONSEMI NCP114BSN330T1G | LDO, 1V7-5V5, 3V3/0.3A out, 0,15V drop, TSOP-5 | https://de.farnell.com/en-DE/on-semiconductor/ncp114bsn330t1g/ldo-fixed-3-3v-0-3a-tsop-5/dp/2677152 | 0.418 | 1 | 0.418 | €
ROHM EDZVFHT2R3.3B | Zener Diode, 3.3 V, 150 mW, SOD-523, 150 °C | https://de.farnell.com/en-DE/rohm/edzvfht2r3-3b/zener-diode-aec-q101-3-3v-sod/dp/2772446 | 0.353 | 1 | 0.353 | €
ROHM PDZVTFTR10B | Zener Diode, 10 V, 1 W, SOD-128, 150 °C | https://de.farnell.com/en-DE/rohm/pdzvtftr10b/zener-diode-10v-1w-sod-128/dp/2989599 | 0.275 | 1 | 0.275 | €
LITTELFUSE DST5100S-A | Schottky, 100 V, 5 A, Single, TO-277B, 750 mV | https://de.farnell.com/en-DE/littelfuse/dst5100s-a/schottky-rect-aec-q101-100v-to/dp/2777413 | 0.75 | 1 | 0.75 | €
DIODES INC. 2N7002K-7 | Power MOSFET, N Channel, 300 mA, 2 ohm | https://de.farnell.com/en-DE/diodes-inc/2n7002k-7/mosfet-n-ch-60v-0-3a-sot-23/dp/1713825 | 0.094 | 1 | 0.094 | €
DIODES INC. DMP6023LE-13 | Power MOSFET, P Channel, 60 V, 18.2 A, 28 mΩ | https://de.farnell.com/en-DE/diodes-inc/dmp6023le-13/mosfet-p-ch-60v-18-2a-sot223/dp/3127372 | 0.689 | 1 | 0.689 | €
MURATA GRM21BZ7YA475KE15K | MLCC, 4.7 µF, 35 V, 0805, ± 10%, X7R, GRM | https://de.farnell.com/en-DE/murata/grm21bz7ya475ke15k/cap-4-7uf-35v-mlcc-0805/dp/3581409 | 0.159 | 1 | 0.159 | €
MURATA GRM155C71H104KE19D | MLCC, 0.1 µF, 50 V, 0402, ± 10%, X7S, GRM | https://de.farnell.com/en-DE/murata/grm155c71h104ke19d/cap-0-1uf-50v-mlcc-0402/dp/3581338 | 0.048 | 9 | 0.432 | €
VISHAY VJ0805A102GXXPW1BC | MLCC, 1000 pF, 25 V, 0805, ± 2%, C0G / NP0 | https://de.farnell.com/en-DE/vishay/vj0805a102gxxpw1bc/cap-1000pf-25v-2-c0g-np0-0805/dp/2896469 | 0.121 | 1 | 0.121 | €
MURATA GCM21BR71E105KA56L | MLCC, 1 µF, 25 V, 0805, ± 10%, X7R | https://de.farnell.com/en-DE/murata/gcm21br71e105ka56l/cap-1-f-25v-10-x7r-0805/dp/2470435 | 0.126 | 2 | 0.252 | €
MURATA GRM21BR71A106KA73L | MLCC, 10 µF, 10 V, ± 10%, X7R, GRM Series | https://de.farnell.com/en-DE/murata/grm21br71a106ka73l/cap-10-f-10v-10-x7r-0805/dp/2611944 | 0.082 | 1 | 0.082 | €
NEOHM - TE CONNECTIVITY CRGP0603F39K | Thick Film Resistor, 39k, ± 1%, 250 mW, 0603 | https://de.farnell.com/en-DE/te-connectivity/crgp0603f39k/res-39k-1-0-25w-0603-thick-film/dp/2861053 | 0.029 | 2 | 0.058 | €
VISHAY MCS0402MD1001DE000 | Thin Film Precision Resistor, 1 k, ± 0.5%, 0402 | https://de.farnell.com/en-DE/vishay/mcs0402md1001de000/res-1k-0-5-0-1w-thin-film-0402/dp/4139935 | 0.089 | 2 | 0.178 | €
VISHAY CRCW040210K0DHEDP | Thick Film Resistor, 10k, ± 0.5%, 62.5 mW, 0402 | https://de.farnell.com/en-DE/vishay/crcw040210k0dhedp/res-aec-q200-10k-0-5-0-063w-0402/dp/3546340 | 0.088 | 2 | 0.176 | €
PANASONIC ERJP06F2400V | Thick Film Resistor, 240Ω, ± 1%, 500 mW, 0805 | https://de.farnell.com/en-DE/panasonic/erjp06f2400v/res-240r-1-0-5w-0805-thick-film/dp/1894176 | 0.07 | 1 | 0.07 | €
MULTICOMP PRO MP003609SMD | Thick Film Resistor, 120Ω, ± 1%, 125 mW, 0805 | https://de.farnell.com/en-DE/multicomp-pro/mp003609/res-120r-1-0-125w-0805-thick-film/dp/3392794 | 0.025 | 3 | 0.075 | €
VISHAY CRCW04026K80FKEDHP | Thick Film Resistor, 6k8, ± 1%, 200 mW, 0402 | https://de.farnell.com/en-DE/vishay/crcw04026k80fkedhp/res-6k8-1-0-2w-0402-thick-film/dp/1738862 | 0.046 | 1 | 0.046 | €
BOURNS CRM1206-FX-2201ELF | Thick Film Resistor, 2k2, ± 1%, 500 mW, 1206 | https://de.farnell.com/en-DE/bourns/crm1206-fx-2201elf/res-2k2-1-0-5w-1206-thick-film/dp/4014811 | 0.047 | 1 | 0.047 | €
VISHAY CRCW04025K60FKEDHP | Thick Film Resistor, 5k6, ± 1%, 200 mW, 0402 | https://de.farnell.com/en-DE/vishay/crcw04025k60fkedhp/res-5k6-1-0-2w-0402-thick-film/dp/1738861 | 0.051 | 3 | 0.153 | €
VISHAY CRCW080520R0FKEA. | Thick Film Resistor, 20Ω, ± 1%, 125 mW, 0805 | https://de.farnell.com/en-DE/vishay/crcw080520r0fkea/res-20r-1-0-125w-0805-thick-film/dp/2138764 | 0.027 | 2 | 0.054 | €
PANASONIC EVQPUJ02K | Tact. Sw. SPST-NO, EVQPU, Side Actuated, 1.6 N | https://de.farnell.com/en-DE/panasonic/evqpuj02k/light-touch-sw-spst-no-0-05a-12v/dp/2860923 | 0.526 | 1 | 0.526 | €
AMASS XT60PW-M | Socket XT60; male; PIN: 2; THT; 30A | https://www.tme.eu/en/details/xt60pw-m/dc-power-connectors/amass/ | 0.788 | 1 | 0.788 | €
AMASS XT60-F | Plug; XT60; female; PIN: 2; for cable | https://www.tme.eu/de/en/details/xt60-f/dc-power-connectors/amass/ | 0.495 | 1 | 0.495 | €
AMASS XT30PW-M | Socket; XT30; male; on PCBs; 15A; 500V | https://www.tme.eu/de/en/details/xt30pw-m/dc-power-connectors/amass/ | 0.598 | 1 | 0.598 | €
AMASS XT30PW-F | Socket; XT30; female; on PCBs; 15A; 500V | https://www.tme.eu/de/en/details/xt30pw-f/dc-power-connectors/amass/ | 0.568 | 1 | 0.568 | €
TE CONNECTIVITY 2-1473562-3 | RITS Connector, Red, 3 Contacts, Cable Mount | https://www.distrelec.de/en/rits-conn-plug-assy-3p-blue-te-connectivity-amp-1473562/p/30305230?trackQuery=RITS&pos=26&origPos=26&origPageSize=50&track=true&sid=2423de7f8b6c2c5812650d5e899cc48042b288ae&itemList=search | 4.75 | 2 | 9.5 | €
TE CONNECTIVITY 1-1473562-3 | RITS Connector, Blue, 3 Contacts, Cable Mount | https://www.distrelec.de/en/rits-conn-plug-assy-3p-red-te-connectivity-amp-1473562/p/30267995?trackQuery=RITS&pos=30&origPos=30&origPageSize=50&track=true&sid=2423de7f8b6c2c5812650d5e899cc48042b288ae&itemList=search | 3 | 1 | 3 | €
TE CONNECTIVITY 1473565-3 | Pin Header, Wire-to-Board, 2 mm, 33, THT, RITS | https://www.distrelec.de/en/rits-conn-plug-assy-3p-red-te-connectivity-amp-1473562/p/30267995?trackQuery=RITS&pos=30&origPos=30&origPageSize=50&track=true&sid=2423de7f8b6c2c5812650d5e899cc48042b288ae&itemList=search | 4.99 | 3 | 14.97 | €
MULTICOMP PRO MP000442 | LED, Blue, SMD, 0805, 20 mA, 3.1 V, 470 nm | https://de.farnell.com/en-DE/multicomp-pro/mp000442/led-blue-72mcd-470nm-0805/dp/3130209 | 0.168 | 2 | 0.336 | €
MULTICOMP PRO MP008291 | LED, Green, SMD, 0805, 20 mA, 2.4 V, 576 nm | https://de.farnell.com/en-DE/multicomp-pro/mp008291/led-green-70mcd-576nm-0805/dp/3796323 | 0.125 | 3 | 0.375 | €
VISHAY NTCLE413E2103F520L | Thermistor, NTC, 10 kohm, 3435 K, THT | https://de.farnell.com/vishay/ntcle413e2103f520l/thermistor-ntc-10k-1-3435k-l-5/dp/2492886 | 0.828 | 1 | 0.828 | €
VISHAY NTCS0603E3103HMT | Thermistor, NTC, 10 kohm, 3610 K, SMD, 0603 | https://de.farnell.com/en-DE/vishay/ntcs0603e3103hmt/ntc-thermistor-aec-q200-10k-0603/dp/3020832 | 0.334 | 1 | 0.334 | €
[5 empty] | 51.52 | € | & 54,30 for DC/DC conv