## Arkusz1
Name | Category | Link | Listed price | Count | Total price
VISHAY VOM1271T | Photovoltaic MOSFET Driver | https://de.farnell.com/en-DE/vishay/vom1271t/mosfet-relay-8-4v-0-01a-smd/dp/2395899 | 2.45 | 5 | 12.25 | €
STMICROELECTRONICS L78L05ABUTR | Fixed Linear Voltage Regulator, 7805 | https://de.farnell.com/en-DE/stmicroelectronics/l78l05abutr/ic-v-reg-5v-smd/dp/1467762 | 0.308 | 1 | 0.308 | €
ALLEGRO MICROSYSTEMS ACS712ELCTR-20A-T | Linear Current Sensor, Hall Effect, +/- 20A | https://de.farnell.com/en-DE/allegro-microsystems/acs712elctr-20a-t/sensor-current-20a-soic8/dp/1329624 | 3.98 | 1 | 3.98 | €
ANALOG DEVICES LTC4357HMS8#PBF | Ideal Diode Controller | https://de.farnell.com/en-DE/analog-devices/ltc4357hms8-pbf/ideal-diode-cntrl-ic-40-to-125deg/dp/4025538 | 6.24 | 1 | 6.24 | €
STMICROELECTRONICS LMV321IYLT | Operational Amplifier, RRIO, 1 Channel | https://de.farnell.com/en-DE/stmicroelectronics/lmv321iylt/opamp-1-3mhz-40-to-125deg-c/dp/3367313 | 0.673 | 1 | 0.673 | €
MICROCHIP MCP6561T-E/OT | Analogue Comparator, PUSH-PULL | https://de.farnell.com/en-DE/microchip/mcp6561t-e-ot/ic-op-amp-single-1-8v-5sot23/dp/1715874 | 0.516 | 3 | 1.548 | €
ONSEMI MMBD1205 | Small Signal Diode, Dual Common Anode | https://de.farnell.com/en-DE/on-semiconductor/mmbd1205/diode-dual-com-anode-100v-sot/dp/1700897 | 0.353 | 1 | 0.353 | €
ROHM RB560VM-40TE-17 | Schottky Rectifier, 40 V, 500 mA, 640 mV | https://de.farnell.com/en-DE/rohm/rb560vm-40te-17/schottky-diode-single-40v-0-5a/dp/3287332 | 0.365 | 2 | 0.73 | €
VISHAY SIDR392DP-T1-GE3 | N-Channel Enchancement-Mode MOSFET | https://de.farnell.com/en-DE/vishay/sidr392dp-t1-ge3/mosfet-n-ch-30v-100a-150deg-c/dp/2932895 | 1.46 | 9 | 13.14 | €
DIODES INC. 2N7002K-7 | Power MOSFET, N Channel, 300 mA, 2 ohm | https://de.farnell.com/en-DE/diodes-inc/2n7002k-7/mosfet-n-ch-60v-0-3a-sot-23/dp/1713825 | 0.094 | 4 | 0.376 | €
BOURNS 3313J-1-203E | Trimpot, Single Turn, Cermet, 20 kohm | https://de.farnell.com/en-DE/bourns/3313j-1-203e/trimmer-20k-3mm/dp/1689902 | 1.34 | 2 | 2.68 | €
VISHAY VJ0805Y104KXAMT | MLCC, 0.1 µF, 50 V, 0805, ± 10%, X7R, VJ | https://de.farnell.com/en-DE/vishay/vj0805y104kxamt/cap-0-1-f-50v-10-x7r-0805/dp/2896746 | 0.175 | 6 | 1.05 | €
MURATA GRT21BR71H474KE01L | MLCC, 0.47 µF, 50 V, 0805, ± 10%, X7R, GRT | https://de.farnell.com/en-DE/murata/grt21br71h474ke01l/cap-0-47-f-50v-10-x7r-0805/dp/2672201 | 0.131 | 1 | 0.131 | €
VISHAY 293D476X96R3A2TE3 | SMAD Tantalum, 47 µF, 6.3 V, 1206, ± 10%, 1.6Ω | https://de.farnell.com/en-DE/vishay/293d476x96r3a2te3/cap-47-f-6-3v-10-1206/dp/2353044 | 0.271 | 1 | 0.271 | €
MURATA KCM55WR7YA476MH01L | MLCC, 47 µF, 35 V, 2220, ± 20%, X7R, 6.4 mm | https://de.farnell.com/en-DE/murata/kcm55wr7ya476mh01l/cap-47uf-35v-mlcc-2220/dp/2990711 | 3.18 | 1 | 3.18 | €
VISHAY VJ0805A102GXXPW1BC | MLCC, 1000 pF, 25 V, 0805, ± 2%, C0G / NP0 | https://de.farnell.com/en-DE/vishay/vj0805a102gxxpw1bc/cap-1000pf-25v-2-c0g-np0-0805/dp/2896469 | 0.121 | 1 | 0.121 | €
WALSIN WF12P1201FTL | Thick Film Resistor, 1k2, ± 1%, 500 mW, 1206 | https://de.farnell.com/en-DE/walsin/wf12p1201ftl/res-1k2-1-0-5w-1206-thick-film/dp/2670351 | 0.029 | 2 | 0.058 | €
PANASONIC ERJP06F2400V | Thick Film Resistor, 240Ω, ± 1%, 500 mW, 0805 | https://de.farnell.com/en-DE/panasonic/erjp06f2400v/res-240r-1-0-5w-0805-thick-film/dp/1894176 | 0.07 | 4 | 0.28 | €
VISHAY MCS0402MD1001DE000 | Thin Film Precision Resistor, 1 k, ± 0.5%, 0402 | https://de.farnell.com/en-DE/vishay/mcs0402md1001de000/res-1k-0-5-0-1w-thin-film-0402/dp/4139935 | 0.089 | 2 | 0.178 | €
BOURNS CRT0402-DZ-1003GAS | Thin Film Precision Resistor, 100k, ± 0.5%, 0402 | https://de.farnell.com/en-DE/bourns/crt0402-dz-1003gas/res-100k-0-5-0402-thin-film/dp/2535396 | 0.062 | 2 | 0.124 | €
VISHAY CRCW040210K0DHEDP | Thick Film Resistor, 10k, ± 0.5%, 62.5 mW, 0402 | https://de.farnell.com/en-DE/vishay/crcw040210k0dhedp/res-aec-q200-10k-0-5-0-063w-0402/dp/3546340 | 0.088 | 4 | 0.352 | €
VISHAY CRCW040251K0FKED | Thick Film Resistor, 51k, ± 1%, 63 mW, 0402 | https://de.farnell.com/en-DE/vishay/crcw040251k0fked/res-51k-1-0-063w-0402-thick-film/dp/2140909 | 0.026 | 1 | 0.026 | €
VISHAY CRCW0402510KFKED | Thick Film Resistor, 510k, ± 1%, 62.5 mW, 0402 | https://de.farnell.com/en-DE/vishay/crcw0402510kfked/res-510k-1-0-063w-0402-thick-film/dp/2141005 | 0.026 | 1 | 0.026 | €
VISHAY CRCW0402150KFKED | Thick Film Resistor, 150k, ± 1%, 62.5 mW, 0402 | https://de.farnell.com/en-DE/vishay/crcw0402150kfked/res-150k-1-0-063w-0402-thick-film/dp/1652753 | 0.018 | 2 | 0.036 | €
BOURNS CRM1206-FX-2201ELF | Thick Film Resistor, 2k2, ± 1%, 500 mW, 1206 | https://de.farnell.com/en-DE/bourns/crm1206-fx-2201elf/res-2k2-1-0-5w-1206-thick-film/dp/4014811 | 0.047 | 1 | 0.047 | €
VISHAY CRCW04021K50FKED | Thick Film Resistor, 1k5, ± 1%, 62.5 mW, 0402 | https://de.farnell.com/en-DE/vishay/crcw04021k50fked/res-1k5-1-0-063w-0402-thick-film/dp/1653201 | 0.018 | 1 | 0.018 | €
AMASS XT60PW-F | Socket XT60; female; PIN: 2; THT; 30A | https://www.tme.eu/en/details/xt60pw-f/dc-power-connectors/amass/ | 0.85 | 1 | 0.85 | €
WAGO 2601-3102 | PCB terminal with lever, 1.5 mm², 2-pole | https://www.reichelt.de/leiterplattenklemme-mit-hebel-1-5-mm-rm-3-5-mm-2-polig-wago-2601-3102-p372628.html | 0.95 | 1 | 0.95 | €
MULTICOMP PRO MP000442 | LED, Blue, SMD, 0805, 20 mA, 3.1 V, 470 nm | https://de.farnell.com/en-DE/multicomp-pro/mp000442/led-blue-72mcd-470nm-0805/dp/3130209 | 0.168 | 3 | 0.504 | €
MULTICOMP PRO MP008291 | LED, Green, SMD, 0805, 20 mA, 2.4 V, 576 nm | https://de.farnell.com/en-DE/multicomp-pro/mp008291/led-green-70mcd-576nm-0805/dp/3796323 | 0.125 | 2 | 0.25 | €
VISHAY NTCLE413E2103F520L | Thermistor, NTC, 10 kohm, 3435 K, THT | https://de.farnell.com/vishay/ntcle413e2103f520l/thermistor-ntc-10k-1-3435k-l-5/dp/2492886 | 0.828 | 1 | 0.828 | €
Würth Elektronik 696103201002 | Fuse Holder THR Blocks PCB 20A | https://www.distrelec.de/en/fuse-holder-thr-blocks-pcb-clip-cover-20-mm-20a-wuerth-elektronik-696103201002/p/30288290 | 1.29 | 1 | 1.29 | €
MULTICOMP PRO MCPFB0520F/15 | Fuse, Cartridge, Fast Acting, 15 A, 5mm x 20mm | https://de.farnell.com/en-DE/multicomp-pro/mcpfb0520f-15/cartridge-fuse-fast-acting-250vac/dp/4332750 | 0.351 | 1 | 0.351 | €
[5 empty] | 52.848 | €